## Sheet1
Accessibility Testing Product Results (ATPR) - 1194.23 Telecommunications Products
Procedure | Expected | Results | Recommendations | Additional Comments
1.- Does the product or system provide a function allowing voice communication? And does the product or system provide TTY functionality? If the answer is Yes to the first question, and No to the second question, then perform a visual inspection and /or check the manual for:
a. Check for a RJ-11 or a TSB-121 connection point | If product does not provide TTY functionality built-in, the product should have a standard non-acoustic connection point
b. Does product support 45.5 baud ASCII protocol?
c. Does product support 300 baud protocol ASCII?
2.- Is the product or system a voice mail, auto-attendant, or interactive voice response system?
a. Using TTY, leave a message.
b. Using TTY, navigate the automated menu if available
c. If the product requires a voice response:
i. Is there a warning before the response time has elapsed?
ii. Does it provide sufficient time to indicate that more time is required?
iii. Can response time be extended?
3. Product or system Caller ID.
a. Does the product or service provides voice output or have a connection method for adding an external Caller ID product with voice output?
4. Does the product or service transmit voice signals?
a. Does it have a volume control?
b. Check manual or test to find out if the volume can be amplified above the default level.
c. Check manula to find out if minimum volume is 20 dB or greater.
5. Products or Systems with option to adjust volume level.
a. Does volume resets back to default after every use?
6. Does product have mechanically operated controls or keys?
a. If a keyboard is used, does it have navigational bumps? | e.g., the F and J keys on a standard keyboard, or the 5 key on a numeric pad
b. Perform the basic functions with one hand.
c. Do the controls or keys required tight grasping, pinching or twisting of wrist.
d. If product has key repeat function, change the repeat rate.
e. Lock or toggle any controls/keys. | You should be able to tell which control or key is locked or toggled.
f. Do locking or toggle controls/keys have either an audible or tactile indicator for status?