## Sheet1
Accessibility Testing Product Results (ATPR) - 1194.25 Self-Contained, Closed Products
Procedure | Expected | Results | Recommendations | Additional Comments
1. If controls or keys are used:
a. Touch and feel the controls or keys. Are controls/keys large and tactilely discernible? | e.g. you should be able to tactilely discern the "On" key from the "Off" key.
b. Perform basic functions with one hand.
c. If product has key repeat function, change the repeat rate.
d. Lock or toggle any controls or keys. | You should be able to tell which control or key is locked or toggled.
e. If a touch-screen or contact sensitive controls are used, is there an input method other than touch-responsive controls? | You should be able to select or activate any of the functions or controls other than using your fingers or stylus.
f. Do locking or toggle controls/keys have either an audible or tactile indicator for status?
g. Are buttons label?
2. If auditory information or output is used:
a. is there a visual equivalent? | You should be able to find and see the same information somewhere.
b. is there a standard audio connection point? | There is an audio connection point either 2.5mm or 3.5mm jack available.
c. Are there controls for audio interrupt, pause, and restart?
d. Does the volume automatically resets to the default level after every use?
3. If visual information is used, can you hear the same information? | You should be able to hear the same information given visually.
4. If color is used to convey information:
a. is there another way the same information is being provided? | e.g. if a lighted button performs one function when is green and a different function when is red, you should be able to tell which functions is being performed by touching or by hearing a sound when the button is pressed .
5. If color and contrast adjustments are available, change settings to full-color and monochrome. | You should be able to see all information displayed in color and monochrome settings.
6. If product has a visual display screen, visually verify that the flicker on the screen is nonexistent or very slow. | Flickering should be nonexistent or very slow.
7. If the product is freestanding, non-portable and intended to be used in one location and which has operable control:
a. Sit in front of the product in a wheelchair or in a chair with a seat height of approximately 23.75 inches.
b. Operate all the controls. | You should be able to reach and operate all controls easily.